## Sheet1
Board | Subsystem | Component | Part | Link | Quantity | Comments
Power | 3.3V buck | 3.3V buck IC | LM2575D2T-3.3R4G | https://www.digikey.com/en/products/detail/onsemi/LM2575D2T-3-3R4G/1476688 | 1
Power | 3.3V buck/5V buck | Schottky diode | VS-30WQ04FNTR-M3 | https://www.digikey.com/en/products/detail/vishay-general-semiconductor-diodes-division/VS-30WQ04FNTR-M3/4933687
Power | 3.3V buck/5V buck | 100uF cap | ESY107M050AG3AA | https://www.digikey.com/en/products/detail/kemet/ESY107M050AG3AA/2712537
Power | 3.3V buck/5V buck | 300uH inductor | HCTI-330-5.2 | https://www.digikey.com/en/products/detail/signal-transformer/HCTI-330-5-2/7362985
Power | 3.3V buck/5V buck | 330uF cap | ESY337M025AG8AA | https://www.digikey.com/en/products/detail/kemet/ESY337M025AG8AA/2712527
Power | 5V buck | 5V buck IC | LM2575D2T-5R4G | https://www.digikey.com/en/products/detail/onsemi/LM2575D2T-5R4G/1476691 | 1
Power |  | 140W (750 Ohm) Resistor | TEH140M750RFE | https://www.digikey.com/en/products/detail/ohmite/TEH140M750RFE/9761084?s=N4IgTCBcDaICoFEASBGALABgLIHYCsGASgGIIgC6AvkA | 1
Power |  | 60W AC/DC Converter | IRM-60-24 | https://www.digikey.com/en/products/detail/mean-well-usa-inc/IRM-60-24/7704690 | 1
Power |  | Power Monitor (I2C) | LTC4151 | https://www.analog.com/en/products/ltc4151.html | 1 | Don't know which package yet, maybe use optopisolation
Power | Switching network | Power Oring controller | LTC4359CMS8#TRPBF | https://www.digikey.com/en/products/detail/analog-devices-inc/LTC4359CMS8-TRPBF/3306822
Power | Switching network | MOSFET | NTBGS1D5N06C | https://www.digikey.com/en/products/detail/onsemi/NTBGS1D5N06C/14005228
Power | Switching network | TVS diode | SMAJ24CA-13-F | https://www.digikey.com/en/products/detail/diodes-incorporated/SMAJ24CA-13-F/775748
Power | Switching network | TVS diode | SMAJ58A | https://www.digikey.com/en/products/detail/littelfuse-inc/SMAJ58A/762310
Power | Switching network | MOSFET | FDB13AN06A0 | https://www.digikey.com/en/products/detail/onsemi/FDB13AN06A0/978478
Power | Switching network | Zener diode | BZX84C12VLYT116 | https://www.digikey.com/en/products/detail/rohm-semiconductor/BZX84C12VLYT116/14682680