## Sheet1
Board | Subsystem | Component | Part | Link | Quantity | Comments
Power | 3.3V buck | 3.3V buck IC | LM2575D2T-3.3R4G | https://www.digikey.com/en/products/detail/onsemi/LM2575D2T-3-3R4G/1476688 | 1
Power | 3.3V buck/5V buck | Schottky diode | VS-30WQ04FNTR-M3 | https://www.digikey.com/en/products/detail/vishay-general-semiconductor-diodes-division/VS-30WQ04FNTR-M3/4933687
Power | 3.3V buck/5V buck | 100uF cap | ESY107M050AG3AA | https://www.digikey.com/en/products/detail/kemet/ESY107M050AG3AA/2712537
Power | 3.3V buck/5V buck | 300uH inductor | HCTI-330-5.2 | https://www.digikey.com/en/products/detail/signal-transformer/HCTI-330-5-2/7362985
Power | 3.3V buck/5V buck | 330uF cap | ESY337M025AG8AA | https://www.digikey.com/en/products/detail/kemet/ESY337M025AG8AA/2712527
Power | 5V buck | 5V buck IC | LM2575D2T-5R4G | https://www.digikey.com/en/products/detail/onsemi/LM2575D2T-5R4G/1476691 | 1
Power | Solar | 140W (33 Ohm) Resistor | TEH140M33R0FE | https://www.mouser.com/ProductDetail/Ohmite/TEH140M33R0FE?qs=r5DSvlrkXmJ6291snezuUw%3D%3D | 1 | Needs heat sink
Power | 120VAC/24VDC | 45W AC/DC Converter | MPM-45-24 | https://www.digikey.com/en/products/detail/mean-well-usa-inc/MPM-45-24/11562721 | 1
Power | Switching network | Power Oring controller | LTC4359IS8#PBF | https://www.digikey.com/en/products/detail/analog-devices-inc/LTC4359IS8-PBF/9586593 | 2 | Already have (plus spare)
Power | Switching network | MOSFET | NTBGS1D5N06C | https://www.digikey.com/en/products/detail/onsemi/NTBGS1D5N06C/14005228
Power | Switching network | TVS diode | SMAJ24CA-13-F | https://www.digikey.com/en/products/detail/diodes-incorporated/SMAJ24CA-13-F/775748
Power | Switching network | TVS diode | SMAJ58A | https://www.digikey.com/en/products/detail/littelfuse-inc/SMAJ58A/762310
Power | Switching network | MOSFET | FDB13AN06A0 | https://www.digikey.com/en/products/detail/onsemi/FDB13AN06A0/978478
Power | Switching network | Zener diode | BZX84C12VLYT116 | https://www.digikey.com/en/products/detail/rohm-semiconductor/BZX84C12VLYT116/14682680
Power | Power Monitor | Power Monitor (I2C) | LTC4151IMS-1#TRPBF | https://www.digikey.com/en/products/detail/analog-devices-inc/LTC4151IMS-1-TRPBF/1814476 | 1
Power | Power Monitor | Optoisolator | MOCD207M | https://www.digikey.com/en/products/detail/onsemi/MOCD207M/281247 | 2
Power | Power Monitor | Sense Resistor | ERJ-3BWFR020V | https://www.digikey.com/en/products/detail/panasonic-electronic-components/ERJ-3BWFR020V/5647494 | 1
Power | Power Monitor | Pull-up Resistor | 20k Resistor (0.25W) | https://www.digikey.com/en/products/detail/stackpole-electronics-inc/CF14JT20K0/1741340 | 2 | Check lab
Power | Power Monitor | Pull-up Resistor | 5.1k Resistor (0.25W) | https://www.digikey.com/en/products/detail/stackpole-electronics-inc/CFM14JT5K10/1742231 | 1 | Check lab
Power | Power Monitor | Pull-up Resistor | 0.51k Resistor (0.25W) | https://www.digikey.com/en/products/detail/koa-speer-electronics-inc/CF1-4CT52R511J/13537303 | 2 | Check lab
Power | Power Monitor | Pull-up Resistor | 10k Resistor (0.25W) | https://www.digikey.com/en/products/detail/stackpole-electronics-inc/CF14JT10K0/1741265 | 2 | Check lab
Power | Solar | 30 W DC-DC Converter | PYBE30-Q24-S24 | https://www.mouser.com/ProductDetail/CUI-Inc/PYBE30-Q24-S24?qs=sGAEpiMZZMsc0tfZmXiUnQ%252BwKZhbvwnuVo%252BcIbnR4z8hk3ZDssc%2FmQ%3D%3D | 1